## Table of Contents
Worksheets | Description
Help | Documentation and supporting links
Directions | Definitions and descriptions of calculator parameters and results
Current Sensing Calculator | Calculates a series of error values using an isolation amplifier for a current sense circuit in various configurations
Device Comparison | Compares the datasheet specifications of isolation amplifiers that can be used for current sensing
License | Information about this tool
Document Description
This document provides estimates of the errors associated with using isolation amplifier devices in a current sensing configuration.
Isolated Amplifier Current Sensing Calculator: Table of Contents

## Help
For any futher assistance on this tool, please post your question in the following forum - E2E Precision Data Converters Forum | [9 empty] | Table of Contents
Getting Started with this tool?
| 1. Please see this document that helps explain current sensing with isolated amplifiers: |  |  |  |  | https://www.ti.com/lit/slyt810
2. Reference the product datasheet, found at the URLs below, for information about the particular device.
|  | Device | Sensing Application | ± Input voltage range | Isolation Rating | Integrated DC/DC | Automotive | 14mm Package | Datasheet:
|  | AMC1202 | Current | ± 50mV | Basic |  |  |  | http://www.ti.com/lit/gpn/AMC1202
|  | AMC1211-Q1 | Voltage | 0 - 2V | Basic |  | YES |  | http://www.ti.com/lit/gpn/AMC1211-q1
|  | AMC1300/B: | Current | ± 250mV | Reinforced |  |  |  | http://www.ti.com/lit/gpn/AMC1300
|  | AMC1300B-Q1: | Current | ± 250mV | Reinforced |  | YES |  | http://www.ti.com/lit/gpn/AMC1300B-Q1
|  | AMC1301/S: | Current | ± 250mV | Reinforced |  |  |  | http://www.ti.com/lit/gpn/AMC1301
|  | AMC1301-Q1: | Current | ± 250mV | Reinforced |  | YES |  | http://www.ti.com/lit/gpn/AMC1301-Q1
|  | AMC1302: | Current | ± 50mV | Reinforced |  |  |  | http://www.ti.com/lit/gpn/AMC1302
|  | AMC1302-Q1: | Current | ± 50mV | Reinforced |  | YES |  | http://www.ti.com/lit/gpn/AMC1302-Q1
|  | AMC1311/B: | Voltage | 0 - 2V | Reinforced |  |  |  | http://www.ti.com/lit/gpn/AMC1311
|  | AMC1311/B-Q1: | Voltage | 0 - 2V | Reinforced |  | YES |  | http://www.ti.com/lit/gpn/AMC1311-Q1
|  | AMC1350 | Voltage | ± 5V | Reinforced |  |  |  | http://www.ti.com/lit/gpn/AMC1350
|  | AMC1351 | Voltage | 0 - 5V | Reinforced |  |  |  | http://www.ti.com/lit/gpn/AMC1351
|  | AMC1400: | Current | ± 250mV | Reinforced |  |  | YES | http://www.ti.com/lit/gpn/AMC1400
|  | AMC1411: | Voltage | 0 - 2V | Reinforced |  |  | YES | http://www.ti.com/lit/gpn/AMC1411
|  | AMC3301: | Current | ± 250mV | Reinforced | YES |  |  | http://www.ti.com/lit/gpn/AMC3301
|  | AMC3301-Q1: | Current | ± 250mV | Reinforced | YES | YES |  | http://www.ti.com/lit/gpn/AMC3301-Q1
|  | AMC3302: | Current | ± 50mV | Reinforced | YES |  |  | http://www.ti.com/lit/gpn/AMC3302
|  | AMC3302-Q1: | Current | ± 50mV | Reinforced | YES | YES |  | http://www.ti.com/lit/gpn/AMC3302-Q1
|  | AMC3330: | Voltage | ± 1V | Reinforced | YES |  |  | http://www.ti.com/lit/gpn/AMC3330
|  | AMC3330-Q1: | Voltage | ± 1V | Reinforced | YES | YES |  | http://www.ti.com/lit/gpn/AMC3330-Q1
|  | ISO224A/B: | Voltage | ± 12V | Reinforced |  |  |  | http://www.ti.com/lit/gpn/ISO224
3. Go to the Table of Contents for tool descriptions and links to specific worksheets.
|  |  | Link: | Table of Contents
4. Use the "Legend" on each worksheet for guidance. The required inputs and calculated results typically follow the convention below:
|  | Input = | #
|  | 'Intermediary Result = | #
|  | Final Result = | #
|  | Warning = | #
|  | Error = | #
5. Go to the Directions tab for descriptions of each cell in the Voltage Sensing Calculator
|  |  | Link: | Directions
How to use this tool...

## Directions
| Current Sensing Calculator directions and results explanations. |  |  | Table of Contents
1) | User Inputs |  | 5) | Specifications
| Select Configuration | Output options |  | Gain Error | Difference between ideal voltage and actual voltage output |  | Data Sheet typical and maximum values listed & translated to mV
| Select Device | AMC devices
| Maximum Current | Maximum current system will detect |  | Gain Drift | How gain error changes over temperature
| Shunt Resistance | Shunt resistor value (R = V/I; V=max. input, I=max. current) |  | Offset Error | Difference between ideal offset to actual offset
| Ambient Temperature Minimum | Minimum temperature of environment
| Ambient Temperature Maximum | Maximum temperature of environment |  | Offset Drift | How offset error changes over temperature
| RC Filter Resistance, RF | Resistor value of input filter (typ. 10 Ω) |  | INL | Integral Non Linearity - deviation of the actual transfer function with respect to ideal transfer function
| RC Filter Resistance, CF | Capacitor value of input filter (typ 10 nF)
2) | User Inputs Results |  |  | INL Drift | How INL error changes over temperature
| Shunt Power Dissipated at 25°C Maximum Current | Power dissipated across shunt resistor at room temperature |  | Mixed Error | Offset error & Offset drift multiplied by non-ideal gain
| RC Filter Cutoff Frequency | Cutoff filter value from input filter
|  |  | 6) | Error Results - Error of device with user inputs
3) | Optional User Inputs for Shunt Rating Calculations |  |  | Total Error | Final Result! Error of device & user inputs only |  | Error calculated cutput preferred typical and maximum values, listed as a percentage of full-scale range & translated to mV
| Selected Shunt Rated Wattage | Power shunt resistor can dissipate as heat before affecting performace |  | Total Error after offset calibration | Error if calibrate offset
| Shunt Max Operating Temperature | Maximum temperature shunt resistor can withstand before affecting performance (must be > Ambient Temperature Minimum) |  | Total Error after offset and 2-point gain calibration | Error if calibrate offset twice
|  |  |  | Total Error after offset and 2-point gain cal over temperature | Error if calibrate offset twice over temperaure (should have best results)
4) | Optional User Inputs for Shunt Rating Calculations Results
| Shunt Rated Voltage | Shunt voltage results
| Shunt Rated Current | Shunt current results
| Recommended Max Continuous Current* @25°C | Recommended current at room temperature based on selected shunt resistor configuration
| Recommended Max Continuous Current* @125°C | Recommended current at 125°C based on selected shunt resistor configuration
Differential to single-ended conversion directions and results explanations.
1) | User Inputs |  | 4) | Worst Case Differential to Single-Ended Error PPM - Error from Op Amp user inputs
| Reference Input Offset Voltage | Calculated input offset as per drawn circuit due to OPA offset, offset drift, Rf/Rg tolerance, Rf/Rg drift, assuming 5V supply and 2.5V common-mode output |  | Gain |  | Gain of Op Amp feedback resistors
|  |  |  | Output of AMC |  | Positive full-scale output of AMC in mV [Input of Op Amp]
|  |  |  | Output of Op Amp |  | Expected output of Op Amp based on previous two values
| Reference Offset Voltage Drift | How reference input offset voltage changes over temperature |  | Gain Error |  | Difference between ideal voltage and actual voltage output of Op Amp
| OPA Input Offset | Voltage required between two input terminals of selected op amp to have 0V output (from OPA data sheet) |  | Gain Drift |  | How gain error changes over temperature of Op Amp
|  |  |  | Offset Error |  | Difference between ideal offset to actual offset of Op Amp
| OPA Offset Drift | How OPA input offset changes over temperature (from OPA data sheet) |  | Offset Drift |  | How offset error changes over temperature of Op Amp
| OPA Rf/Rg Tolerance | Tolerance of op amp resistors selected
| Rf | Feedback resistor value (recommended value in device data sheet) | 5) | Total Worst Case PPM Solutions - Section 1 + 2 + 3; root-sum-square
| Rg | Non inverting ground resistor value (recommended value in device data sheet) |  | Reference Specifications table above for definitions.
2) | AMC Error PPM - Error from device over full-scale output in parts per million |  | 6) | Differential to Single-Ended Conversion Error Results
| Reference Specifications table above for definitions. |  |  | Reference Error Results table above for definitions
Device (1) + Shunt Resistor (2) + Op Amp (3) error results in typical/worst-case values:
3) | Worst Case Shunt Error PPM - Shunt resistor error in parts per million |  |  | Total Error PPM | Root-sum-square error in PPM
| Shunt Resistor Tolerance | Tolerance of shunt resistor translated to PPM |  | Error %FSR | Total Error percentage of full scale range
| Shunt Resistor Drift | How shunt resistor tolerance changes over temperature in PPM |  | mV Error | Error in mV of Op Amp
|  |  |  | mV Error @Input | Error in mV at input of device
|  |  |  | A Error @Input | Error in A at input of device
Isolated Amplifier Current Sensing Calculator: Directions

## Current Sensing Calculator
Table of Contents
selectConfig |  |  |  | User Inputs for Accuracy Calculation | [5 empty] | Legend | [12 empty] | R | R2 | R3 | R4 | R5 | R6 | R7 | R8 | R9 | R10
|  |  |  | Input Configuration |  |  |  | [Select Configuration] |  | Input = | # | [11 empty] | 10 | 100 | 1000 | 10000 | 100000 | 1 | 0.1 | 0.01 | 0.001 | 0.0001
|  |  |  | Select Device |  |  |  | [Select Device] |  | Intermediary Result | # | Attenuation Ratio |  | Scaled | RinDiff Tolerance |  | Input Voltage Calculations |  |  |  | Find Resistor |  | 10.2 | 102 | 1020 | 10200 | 102000 | 1.02 | 0.102 | 0.0102 | 0.00102 | 0.000102
|  |  |  | Maximum Current |  |  |  | 50 |  | Final Result = | # | kideal | #REF! |  | Rin_min | #VALUE! | SE & Wout R3' |  | With R3' |  | Value |  | 10.5 | 105 | 1050 | 10500 | 105000 | 1.05 | 0.105 | 0.0105 | 0.00105 | 0.000105
|  |  |  | Shunt Resistance |  |  |  | 1 |  | Warning = | # | krealideal | #VALUE! | #VALUE! | Rin_nom |  | No R3' 5 step estimation |  | R3 Calculation | #REF! | Result | 976000 | 10.7 | 107 | 1070 | 10700 | 107000 | 1.07 | 0.107 | 0.0107 | 0.00107 | 0.000107
|  |  |  | Ambient Temperature Minimum |  |  |  | -40 |  | Error = | # | Rule Check >0 | 0 |  | Rin_max | #VALUE! | 1. User enters: | #REF! | Closest value | 976000 | CTRL+SHIFT+ENTER |  | 11 | 110 | 1100 | 11000 | 110000 | 1.1 | 0.11 | 0.011 | 0.0011 | 0.00011
|  |  |  | Ambient Temperature Maximum |  |  |  | 125 |  |  |  | kreal_nom | #VALUE! | #VALUE! |  |  | 1. R3 value only gain | #REF! | Kideal | #DIV/0! |  |  | 11.3 | 113 | 1130 | 11300 | 113000 | 1.13 | 0.113 | 0.0113 | 0.00113 | 0.000113
|  |  |  | RC Filter Resistance, RF |  |  |  | 10 |  | Final Error Results |  | kreal_min | #VALUE! | #VALUE! | Vin_FS_nominal | 0 | 1. Corresponding offset | #REF! | Output V | #DIV/0! |  |  | 11.5 | 115 | 1150 | 11500 | 115000 | 1.15 | 0.115 | 0.0115 | 0.00115 | 0.000115
|  |  |  | RC Filter Resistance, CF |  |  |  | 10 |  | Typical Error (%FSR) |  | kral_min+drift | #VALUE! | #VALUE! | Vin_FS_min | #VALUE! | 2. New desired Vin | #REF! | Scaled | #DIV/0! |  |  | 11.8 | 118 | 1180 | 11800 | 118000 | 1.18 | 0.118 | 0.0118 | 0.00118 | 0.000118
|  |  |  | 50 | [5 empty] | Typical Error (mV) |  | kreal_max | #VALUE! | #VALUE! | Vin_FS_max | #VALUE! | 2. New R3 only gain | #REF! |  |  |  |  | 12.1 | 121 | 1210 | 12100 | 121000 | 1.21 | 0.121 | 0.0121 | 0.00121 | 0.000121
|  |  |  | RC Filter Cutoff Frequency | [5 empty] | Worst-Case Error (%FSR) |  | kreal_max+drift | #VALUE! | #VALUE! | GE_nom | #DIV/0! | 2.New offset | #REF! |  |  |  |  | 12.4 | 124 | 1240 | 12400 | 124000 | 1.24 | 0.124 | 0.0124 | 0.00124 | 0.000124
[10 empty] | Worst-Case Error (mV) |  | Currents |  |  | GE_minRin | #VALUE! | 3. New desired Vin | #REF! |  |  |  |  | 12.7 | 127 | 1270 | 12700 | 127000 | 1.27 | 0.127 | 0.0127 | 0.00127 | 0.000127
|  |  |  | Optional User Inputs for Shunt Rating Calculations | [7 empty] | Rdiv Current | #REF! |  | GE_maxRin | #VALUE! | 3. New R3 only gain | #REF! |  |  |  |  | 13 | 130 | 1300 | 13000 | 130000 | 1.3 | 0.13 | 0.013 | 0.0013 | 0.00013
|  |  |  | Selected Shunt Rated Wattage |  |  |  | 8 |  |  |  | AMC Input Current | #REF! |  | Max Error | #DIV/0! | 4. Standard Resistor | 0.001 |  |  |  |  | 13.3 | 133 | 1330 | 13300 | 133000 | 1.33 | 0.133 | 0.0133 | 0.00133 | 0.000133
|  |  |  | Shunt Max Operating Temperature |  |  |  | 170 |  |  |  | Rfilt scaling (Vdrop,Rfilt) |  |  | RinDiff Drift over Temp |  | 4. R3 Offset voltage | 0 |  |  |  |  | 13.7 | 137 | 1370 | 13700 | 137000 | 1.37 | 0.137 | 0.0137 | 0.00137 | 0.000137
|  |  |  | Shunt Rated Voltage | [7 empty] | kreal_nom | #VALUE! |  | #REF! | #VALUE! | 4. R3 ¦¦ RinDiff | 0.0009999 |  |  |  |  | 14 | 140 | 1400 | 14000 | 140000 | 1.4 | 0.14 | 0.014 | 0.0014 | 0.00014
|  |  |  | Shunt Rated Current | [7 empty] | kreal_min | #VALUE! |  | #REF! | #VALUE! | 4. Rdiv SE current | 49.995 |  |  |  |  | 14.3 | 143 | 1430 | 14300 | 143000 | 1.43 | 0.143 | 0.0143 | 0.00143 | 0.000143
|  |  |  | Recommended Max Continuous Current* @25°C | [7 empty] | kral_min+drift | #VALUE! |  |  |  | 4. Voltage only gain | 49.995 |  |  |  |  | 14.7 | 147 | 1470 | 14700 | 147000 | 1.47 | 0.147 | 0.0147 | 0.00147 | 0.000147
|  |  |  | 125 | [7 empty] | kreal_max | #VALUE! |  | Vin_FS_n_Drift | #VALUE! | 5. Vin; Vog+R3Offset | 49.995 |  |  |  |  | 15 | 150 | 1500 | 15000 | 150000 | 1.5 | 0.15 | 0.015 | 0.0015 | 0.00015
*For continuous operation, it is recommended that shunts are not run at more than two-thirds (2/3) the rated current under normal conditions of use as per IEEE standards. | [11 empty] | kreal_max+drift | #VALUE! |  | Vin_FS_m_Drift | #VALUE! | Max | [5 empty] | 15.4 | 154 | 1540 | 15400 | 154000 | 1.54 | 0.154 | 0.0154 | 0.00154 | 0.000154
[15 empty] | RinSE Tolerance & Drift |  | parallel combo | 0.0009999 |  |  |  |  | 15.8 | 158 | 1580 | 15800 | 158000 | 1.58 | 0.158 | 0.0158 | 0.00158 | 0.000158
[15 empty] | SE_min | 0 | Rdiv SE current | 49.995 |  |  |  |  | 16.2 | 162 | 1620 | 16200 | 162000 | 1.62 | 0.162 | 0.0162 | 0.00162 | 0.000162
[15 empty] | SE_nom | 0 | voltage | 49.995 |  |  |  |  | 16.5 | 165 | 1650 | 16500 | 165000 | 1.65 | 0.165 | 0.0165 | 0.00165 | 0.000165
[12 empty] | Vin check |  |  | SE_Max | 0 | New FS input | 49.995 |  |  |  |  | 16.9 | 169 | 1690 | 16900 | 169000 | 1.69 | 0.169 | 0.0169 | 0.00169 | 0.000169
[Select Device] Error Calculation Across Temperature (-40°C to +125°C) | [9 empty] | Comments |  | #VALUE! |  |  | Min+drift | #REF! | Min | [5 empty] | 17.4 | 174 | 1740 | 17400 | 174000 | 1.74 | 0.174 | 0.0174 | 0.00174 | 0.000174
±Input Voltage Range by Datasheet Specification = | [5 empty] | +FS Input= | [8 empty] | Max + drift | #REF! | parallel combo | 0.0009999 |  |  |  |  | 17.8 | 178 | 1780 | 17800 | 178000 | 1.78 | 0.178 | 0.0178 | 0.00178 | 0.000178
±Output Voltage Range by Datasheet Specification = | [5 empty] | +FS Output= | [10 empty] | Rdiv SE current | 49.995 |  |  |  |  | 18.2 | 182 | 1820 | 18200 | 182000 | 1.82 | 0.182 | 0.0182 | 0.00182 | 0.000182
Specifications |  | Typical Spec |  | Maximum Spec |  | Typical Error (mV) |  | Maximum Error (mV) |  | Root-sum-square (RSS) | [6 empty] | voltage | 49.995 |  |  |  |  | 18.7 | 187 | 1870 | 18700 | 187000 | 1.87 | 0.187 | 0.0187 | 0.00187 | 0.000187
Gain Error | [16 empty] | New FS input | 49.995 |  |  |  |  | 19.1 | 191 | 1910 | 19100 | 191000 | 1.91 | 0.191 | 0.0191 | 0.00191 | 0.000191
Gain Drift | [9 empty] | Worst-Case Drift from -40°C to 125°C | [6 empty] | max + drift | [5 empty] | 19.6 | 196 | 1960 | 19600 | 196000 | 1.96 | 0.196 | 0.0196 | 0.00196 | 0.000196
Offset Error | [16 empty] | parallel combo | #REF! |  |  |  |  | 20 | 200 | 2000 | 20000 | 200000 | 2 | 0.2 | 0.02 | 0.002 | 0.0002
Offset Drift | [9 empty] | Worst-Case Drift from -40°C to 125°C | [6 empty] | Rdiv SE current | #REF! |  |  |  |  | 20.5 | 205 | 2050 | 20500 | 205000 | 2.05 | 0.205 | 0.0205 | 0.00205 | 0.000205
INL | [16 empty] | voltage | #REF! |  |  |  |  | 21 | 210 | 2100 | 21000 | 210000 | 2.1 | 0.21 | 0.021 | 0.0021 | 0.00021
INL Drift | [9 empty] | Worst-Case Drift from -40°C to 125°C, Worst Case = 3 * Typical if no max in datasheet | [6 empty] | New FS input | #REF! |  |  |  |  | 21.5 | 215 | 2150 | 21500 | 215000 | 2.15 | 0.215 | 0.0215 | 0.00215 | 0.000215
Mixed Error |  | N/A |  | N/A | [5 empty] | Offset error & Offset drift multiplied by non-ideal gain | [6 empty] | min + drift | [5 empty] | 22.1 | 221 | 2210 | 22100 | 221000 | 2.21 | 0.221 | 0.0221 | 0.00221 | 0.000221
Error Results |  | Typical Error (%FSR) |  | Worst-Case Error (%FSR) |  | Typical Error (mV) |  | Worst-Case Error (mV) | [8 empty] | parallel combo | #REF! |  |  |  |  | 22.6 | 226 | 2260 | 22600 | 226000 | 2.26 | 0.226 | 0.0226 | 0.00226 | 0.000226
Total Error | [9 empty] | All error terms are output referred. | [6 empty] | Rdiv SE current | #REF! |  |  |  |  | 23.2 | 232 | 2320 | 23200 | 232000 | 2.32 | 0.232 | 0.0232 | 0.00232 | 0.000232
Total Error after offset calibration | [9 empty] | Variation of input bias current and external resistor temperature drift is not accounted for. | [6 empty] | voltage | #REF! |  |  |  |  | 23.7 | 237 | 2370 | 23700 | 237000 | 2.37 | 0.237 | 0.0237 | 0.00237 | 0.000237
Total Error after offset and 2-point gain calibration | [16 empty] | New FS input | #REF! |  |  |  |  | 24.3 | 243 | 2430 | 24300 | 243000 | 2.43 | 0.243 | 0.0243 | 0.00243 | 0.000243
Total Error after offset and 2-point gain calibration over temperature | [22 empty] | 24.9 | 249 | 2490 | 24900 | 249000 | 2.49 | 0.249 | 0.0249 | 0.00249 | 0.000249
[24 empty] | 0 | 0 | 0 | 0 | 0 | 0 | 0 | 0 | 0
[24 empty] | 0 | 0 | 0 | 0 | 0 | 0 | 0 | 0 | 0
[7 empty] | User Inputs for Dif. to SE Conversion |  |  | Final Error Results | [13 empty] | 0 | 0 | 0 | 0 | 0 | 0 | 0 | 0 | 0
[7 empty] | Reference Input Offset Voltage |  |  | Typical Total Error (PPM) | [13 empty] | 0 | 0 | 0 | 0 | 0 | 0 | 0 | 0 | 0
[24 empty] | 0 | 0 | 0 | 0 | 0 | 0 | 0 | 0 | 0
[7 empty] | Reference Offset Voltage Drift |  |  | Typical Total Error (mV) | [13 empty] | 0 | 0 | 0 | 0 | 0 | 0 | 0 | 0 | 0
[24 empty] | 0 | 0 | 0 | 0 | 0 | 0 | 0 | 0 | 0
[7 empty] | OPA Input Offset |  | 0.4 | Typical Total Error (%FSR) | [13 empty] | 0 | 0 | 0 | 0 | 0 | 0 | 0 | 0 | 0
[24 empty] | 0 | 0 | 0 | 0 | 0 | 0 | 0 | 0 | 0
[7 empty] | OPA Offset Drift |  | 0.6 | Worst-Case Total Error (mV) | [13 empty] | 0 | 0 | 0 | 0 | 0 | 0 | 0 | 0 | 0
[24 empty] | 0 | 0 | 0 | 0 | 0 | 0 | 0 | 0 | 0
[7 empty] | OPA Rf/Rg Tolerance |  | 0.1 | Worst-Case Total Error (PPM) | [13 empty] | 0 | 0 | 0 | 0 | 0 | 0 | 0 | 0 | 0
[24 empty] | 0 | 0 | 0 | 0 | 0 | 0 | 0 | 0 | 0
[7 empty] | OPA Rf/Rg Drift |  | 50 | Worst-Case Total Error (%FSR) | [13 empty] | 0 | 0 | 0 | 0 | 0 | 0 | 0 | 0 | 0
[24 empty] | 0 | 0 | 0 | 0 | 0 | 0 | 0 | 0 | 0
[7 empty] | Rf |  | 4.1 | [14 empty] | 0 | 0 | 0 | 0 | 0 | 0 | 0 | 0 | 0
[24 empty] | 0 | 0 | 0 | 0 | 0 | 0 | 0 | 0 | 0
[7 empty] | Rg |  | 3.3 | [14 empty] | 0 | 0 | 0 | 0 | 0 | 0 | 0 | 0 | 0
[24 empty] | 0 | 0 | 0 | 0 | 0 | 0 | 0 | 0 | 0
[24 empty] | 0 | 0 | 0 | 0 | 0 | 0 | 0 | 0 | 0
Shunt + Isolated Amplifier + Differential to Single-Ended Conversion Error Calculation Across Temperature (-40°C to +125°C) | [22 empty] | 26.1 | 261 | 2610 | 26100 | 261000 | 2.61 | 0.261 | 0.0261 | 0.00261 | 0.000261
[23 empty] | 26.7 | 267 | 2670 | 26700 | 267000 | 2.67 | 0.267 | 0.0267 | 0.00267 | 0.000267
1 | 2 |  | 3 |  |  |  | 1+2+3 (RSS) | [16 empty] | 0 | 0 | 0 | 0 | 0 | 0 | 0 | 0 | 0
AMC Error PPM | Worst Case Shunt Error PPM |  | Worst Case Differential to Single-Ended Error PPM |  |  |  | Total Worst Case PPM Solution | [15 empty] | 27.4 | 274 | 2740 | 27400 | 274000 | 2.74 | 0.274 | 0.0274 | 0.00274 | 0.000274
[23 empty] | 28 | 280 | 2800 | 28000 | 280000 | 2.8 | 0.28 | 0.028 | 0.0028 | 0.00028
Gain Error | Shunt Resistor Tolerance | 1 | Gain |  |  |  | Gain Error | [15 empty] | 28.7 | 287 | 2870 | 28700 | 287000 | 2.87 | 0.287 | 0.0287 | 0.00287 | 0.000287
Gain Drift |  |  | Output of AMC |  |  |  | Gain Drift | [15 empty] | 29.4 | 294 | 2940 | 29400 | 294000 | 2.94 | 0.294 | 0.0294 | 0.00294 | 0.000294
Offset Error | Shunt Resistor Drift | 50 | Output of Op Amp |  |  |  | Offset Error | [15 empty] | 30.1 | 301 | 3010 | 30100 | 301000 | 3.01 | 0.301 | 0.0301 | 0.00301 | 0.000301
Offset Drift |  |  | Gain Error |  |  |  | Offset Drift | [15 empty] | 30.9 | 309 | 3090 | 30900 | 309000 | 3.09 | 0.309 | 0.0309 | 0.00309 | 0.000309
INL |  |  | Gain Drift |  |  |  | INL | [15 empty] | 31.6 | 316 | 3160 | 31600 | 316000 | 3.16 | 0.316 | 0.0316 | 0.00316 | 0.000316
INL Drift |  |  | Offset Error |  |  |  | INL Drift | [15 empty] | 32.4 | 324 | 3240 | 32400 | 324000 | 3.24 | 0.324 | 0.0324 | 0.00324 | 0.000324
Mixed Error |  |  | Offset Drift |  |  |  | Mixed Error | [15 empty] | 33.2 | 332 | 3320 | 33200 | 332000 | 3.32 | 0.332 | 0.0332 | 0.00332 | 0.000332
[Select Device] (1) + Shunt (2) + TLV9002 (3) |  | Total Error PPM | Error %FSR |  | mV Error |  | mV Error @Input |  | A Error @Input | [13 empty] | 34 | 340 | 3400 | 34000 | 340000 | 3.4 | 0.34 | 0.034 | 0.0034 | 0.00034
Typical Total Error | [22 empty] | 34.8 | 348 | 3480 | 34800 | 348000 | 3.48 | 0.348 | 0.0348 | 0.00348 | 0.000348
Typical Total Error after offset calibration | [22 empty] | 35.7 | 357 | 3570 | 35700 | 357000 | 3.57 | 0.357 | 0.0357 | 0.00357 | 0.000357
Typical Total Error after offset and 2-point gain calibration | [22 empty] | 36.5 | 365 | 3650 | 36500 | 365000 | 3.65 | 0.365 | 0.0365 | 0.00365 | 0.000365
Worst-Case Total Error | [22 empty] | 38.3 | 383 | 3830 | 38300 | 383000 | 3.83 | 0.383 | 0.0383 | 0.00383 | 0.000383
Worst-Case Total Error after offset calibration | [22 empty] | 39.2 | 392 | 3920 | 39200 | 392000 | 3.92 | 0.392 | 0.0392 | 0.00392 | 0.000392
Worst-Case Total Error after offset and 2-point gain calibration | [22 empty] | 40.2 | 402 | 4020 | 40200 | 402000 | 4.02 | 0.402 | 0.0402 | 0.00402 | 0.000402
[23 empty] | 41.2 | 412 | 4120 | 41200 | 412000 | 4.12 | 0.412 | 0.0412 | 0.00412 | 0.000412
[23 empty] | 42.2 | 422 | 4220 | 42200 | 422000 | 4.22 | 0.422 | 0.0422 | 0.00422 | 0.000422
[23 empty] | 43.2 | 432 | 4320 | 43200 | 432000 | 4.32 | 0.432 | 0.0432 | 0.00432 | 0.000432
[23 empty] | 44.2 | 442 | 4420 | 44200 | 442000 | 4.42 | 0.442 | 0.0442 | 0.00442 | 0.000442
[23 empty] | 45.3 | 453 | 4530 | 45300 | 453000 | 4.53 | 0.453 | 0.0453 | 0.00453 | 0.000453
[23 empty] | 46.4 | 464 | 4640 | 46400 | 464000 | 4.64 | 0.464 | 0.0464 | 0.00464 | 0.000464
[23 empty] | 47.5 | 475 | 4750 | 47500 | 475000 | 4.75 | 0.475 | 0.0475 | 0.00475 | 0.000475
[23 empty] | 48.7 | 487 | 4870 | 48700 | 487000 | 4.87 | 0.487 | 0.0487 | 0.00487 | 0.000487
[23 empty] | 49.9 | 499 | 4990 | 49900 | 499000 | 4.99 | 0.499 | 0.0499 | 0.00499 | 0.000499
[23 empty] | 51.1 | 511 | 5110 | 51100 | 511000 | 5.11 | 0.511 | 0.0511 | 0.00511 | 0.000511
[23 empty] | 52.3 | 523 | 5230 | 52300 | 523000 | 5.23 | 0.523 | 0.0523 | 0.00523 | 0.000523
[23 empty] | 53.6 | 536 | 5360 | 53600 | 536000 | 5.36 | 0.536 | 0.0536 | 0.00536 | 0.000536
[23 empty] | 54.9 | 549 | 5490 | 54900 | 549000 | 5.49 | 0.549 | 0.0549 | 0.00549 | 0.000549
[23 empty] | 56.2 | 562 | 5620 | 56200 | 562000 | 5.62 | 0.562 | 0.0562 | 0.00562 | 0.000562
[23 empty] | 57.6 | 576 | 5760 | 57600 | 576000 | 5.76 | 0.576 | 0.0576 | 0.00576 | 0.000576
[23 empty] | 59 | 590 | 5900 | 59000 | 590000 | 5.9 | 0.59 | 0.059 | 0.0059 | 0.00059
[23 empty] | 60.4 | 604 | 6040 | 60400 | 604000 | 6.04 | 0.604 | 0.0604 | 0.00604 | 0.000604
[23 empty] | 61.9 | 619 | 6190 | 61900 | 619000 | 6.19 | 0.619 | 0.0619 | 0.00619 | 0.000619
[23 empty] | 63.4 | 634 | 6340 | 63400 | 634000 | 6.34 | 0.634 | 0.0634 | 0.00634 | 0.000634
[23 empty] | 64.9 | 649 | 6490 | 64900 | 649000 | 6.49 | 0.649 | 0.0649 | 0.00649 | 0.000649
[23 empty] | 66.5 | 665 | 6650 | 66500 | 665000 | 6.65 | 0.665 | 0.0665 | 0.00665 | 0.000665
[23 empty] | 68.1 | 681 | 6810 | 68100 | 681000 | 6.81 | 0.681 | 0.0681 | 0.00681 | 0.000681
[23 empty] | 69.8 | 698 | 6980 | 69800 | 698000 | 6.98 | 0.698 | 0.0698 | 0.00698 | 0.000698
[23 empty] | 71.5 | 715 | 7150 | 71500 | 715000 | 7.15 | 0.715 | 0.0715 | 0.00715 | 0.000715
[23 empty] | 73.2 | 732 | 7320 | 73200 | 732000 | 7.32 | 0.732 | 0.0732 | 0.00732 | 0.000732
[23 empty] | 75 | 750 | 7500 | 75000 | 750000 | 7.5 | 0.75 | 0.075 | 0.0075 | 0.00075
[23 empty] | 76.8 | 768 | 7680 | 76800 | 768000 | 7.68 | 0.768 | 0.0768 | 0.00768 | 0.000768
[23 empty] | 78.7 | 787 | 7870 | 78700 | 787000 | 7.87 | 0.787 | 0.0787 | 0.00787 | 0.000787
[23 empty] | 80.6 | 806 | 8060 | 80600 | 806000 | 8.06 | 0.806 | 0.0806 | 0.00806 | 0.000806
[23 empty] | 82.5 | 825 | 8250 | 82500 | 825000 | 8.25 | 0.825 | 0.0825 | 0.00825 | 0.000825
[23 empty] | 84.5 | 845 | 8450 | 84500 | 845000 | 8.45 | 0.845 | 0.0845 | 0.00845 | 0.000845
[23 empty] | 86.6 | 866 | 8660 | 86600 | 866000 | 8.66 | 0.866 | 0.0866 | 0.00866 | 0.000866
[23 empty] | 88.7 | 887 | 8870 | 88700 | 887000 | 8.87 | 0.887 | 0.0887 | 0.00887 | 0.000887
[23 empty] | 90.9 | 909 | 9090 | 90900 | 909000 | 9.09 | 0.909 | 0.0909 | 0.00909 | 0.000909
[23 empty] | 93.1 | 931 | 9310 | 93100 | 931000 | 9.31 | 0.931 | 0.0931 | 0.00931 | 0.000931
[23 empty] | 95.3 | 953 | 9530 | 95300 | 953000 | 9.53 | 0.953 | 0.0953 | 0.00953 | 0.000953
[23 empty] | 97.6 | 976 | 9760 | 97600 | 976000 | 9.76 | 0.976 | 0.0976 | 0.00976 | 0.000976
Isolated Amplifier Current Sensing Calculator

## Device Comparison
| Note: if no maximum specification is given in the datasheet, the maximum value is estimated at 3x the typical value. If no typical is given, the typical value is estimated at 1/3x the maximum. | [13 empty] | Table of Contents
Part | Input Type | Output Type | Gain Error Typ | Gain Error Max | Gain Drift Typ | Gain Drift Max | Offset Error Typ | Offset Error Max | Offset Drift Typ | Offset Drift Max | INL Typ | INL Max | INL Drift Typ | INL Drift Max | ±Input Voltage Range | ±Output Voltage Range | Temp Min | Temp Max | Input Resistor (R4) | Single-Ended Input Resistance | Differential Input Resistance | Gain | Bias Current | Row Num | Row Sel D | Row Sel SE | Row Sel N | Sel D | Sel SE | Sel N | Device_List_D | Device_List_SE | Device_List_N
[Select Device] | 0 |  | 0 | 0 | 0 | 0 | 0 | 0 | 0 | 0 | 0 | 0 | 0 | 0 | 0 |  | -40 | 125 | 0 | 0 | 0 | 0 | 0 | 1 | 1 | 1 | 1 | 1 | 1 | 1 | [Select Device] | [Select Device] | [Select Device]
AMC1202 | Differential | Differential | 0.04% | 0.2% | 3 | 35 | 0.0025 | 0.05 | 0.15 | 0.8 | 0.01% | 0.03% | 1 | 3 | 50 | 2.05 V | -55 | 125 |  | 4750 | 4900 | 41 | 36 | 2 | 2 |  |  | 2 | 3 |  | AMC1202 | AMC1211-Q1
AMC1211-Q1 | Single-Ended | Differential | 0.05% | 0.2% | 5 | 40 | 0.4 | 1.5 | 3 | 10 | 0.01% | 0.04% | 1 | 3 | 2000 | 2 V | -40 | 125 |  | 1000000000 | 1000000000 | 1 | 0.0035 | 3 |  | 3 |  | 4 | 13 |  | AMC1300 | AMC1311
AMC1300 | Differential | Differential | 0.4% | 1% | 50 | 150 | 0.01 | 2 | 1.3 | 4 | 0.01% | 0.03% | 1 | 3 | 250 | 2.05 V | -40 | 125 | 12500 | 19000 | 22222 | 8.2 | 30 | 4 | 4 |  |  | 5 | 14 |  | AMC1300-Q1 | AMC1311B
AMC1300-Q1 | Differential | Differential | 0.4% | 1% | 50 | 150 | 0.01 | 2 | 1.3 | 4 | 0.01% | 0.03% | 1 | 3 | 250 | 2.05 V | -40 | 125 | 12500 | 19000 | 22222 | 8.2 | 30 | 5 | 5 |  |  | 6 | 15 |  | AMC1300B | AMC1311-Q1
AMC1300B | Differential | Differential | 0.05% | 0.3% | 15 | 50 | 0.01 | 0.2 | 1 | 3 | 0.01% | 0.03% | 1 | 3 | 250 | 2.05 V | -55 | 125 | 12500 | 19000 | 22222 | 8.2 | 30 | 6 | 6 |  |  | 7 | 16 |  | AMC1300B-Q1 | AMC1311B-Q1
AMC1300B-Q1 | Differential | Differential | 0.04% | 0.3% | 5 | 30 | 0.01 | 0.2 | 0.1 | 0.9 | 0.01% | 0.03% | 0.4 | 1.2 | 250 | 2.05 V | -40 | 125 | 12500 | 19000 | 22222 | 8.2 | 30 | 7 | 7 |  |  | 8 | 18 |  | AMC1301 | AMC1351
AMC1301 | Differential | Differential | 0.05% | 0.3% | 15 | 50 | 0.05 | 0.2 | 1 | 3 | 0.01% | 0.03% | 1 | 3 | 250 | 2.05 V | -40 | 125 | 12500 | 18000 | 22222 | 8.2 | 30 | 8 | 8 |  |  | 9 | 20 |  | AMC1301S | AMC1411
AMC1301S | Differential | Differential | 0.05% | 0.3% | 15 | 60 | 0.05 | 0.2 | 1 | 4 | 0.01% | 0.03% | 1 | 3 | 250 | 2.05 V | -55 | 125 | 12500 | 18000 | 22222 | 8.2 | 30 | 9 | 9 |  |  | 10 | 27 |  | AMC1301-Q1 | ISO224A
AMC1301-Q1 | Differential | Differential | 0.05% | 0.3% | 15 | 50 | 0.05 | 0.2 | 1 | 3 | 0.01% | 0.03% | 1 | 3 | 250 | 2.05 V | -40 | 125 | 12500 | 18000 | 22222 | 8.2 | 30 | 10 | 10 |  |  | 11 | 28 |  | AMC1302 | ISO224B
AMC1302 | Differential | Differential | 0.04% | 0.2% | 3 | 35 | 0.0025 | 0.05 | 0.15 | 0.8 | 0.01% | 0.03% | 1 | 3 | 50 | 2.05 V | -55 | 125 | 2500 | 4750 | 4900 | 41 | 36 | 11 | 11 |  |  | 12 |  |  | AMC1302-Q1
AMC1302-Q1 | Differential | Differential | 0.04% | 0.2% | 3 | 35 | 0.0025 | 0.05 | 0.15 | 0.8 | 0.01% | 0.03% | 1 | 3 | 50 | 2.05 V | -55 | 125 | 2500 | 4750 | 4900 | 41 | 36 | 12 | 12 |  |  | 17 |  |  | AMC1350
AMC1311 | Single-Ended | Differential | 0.4% | 1% | 30 | 90 | 0.4 | 9.9 | 20 | 60 | 0.01% | 0.04% | 1 | 3 | 2000 | 2 V | -40 | 125 |  | 1000000000 | 1000000000 | 1 | 0.0035 | 13 |  | 13 |  | 19 |  |  | AMC1400
AMC1311B | Single-Ended | Differential | 0.05% | 0.2% | 5 | 40 | 0.4 | 1.5 | 3 | 10 | 0.01% | 0.04% | 1 | 3 | 2000 | 2 V | -55 | 125 |  | 1000000000 | 1000000000 | 1 | 0.0035 | 14 |  | 14 |  | 21 |  |  | AMC3301
AMC1311-Q1 | Single-Ended | Differential | 0.4% | 1% | 30 | 90 | 0.4 | 9.9 | 20 | 60 | 0.01% | 0.04% | 1 | 3 | 2000 | 2 V | -40 | 125 |  | 1000000000 | 1000000000 | 1 | 0.0035 | 15 |  | 15 |  | 22 |  |  | AMC3301-Q1
AMC1311B-Q1 | Single-Ended | Differential | 0.05% | 0.2% | 5 | 40 | 0.4 | 1.5 | 3 | 10 | 0.01% | 0.04% | 1 | 3 | 2000 | 2 V | -40 | 125 |  | 1000000000 | 1000000000 | 1 | 0.0035 | 16 |  | 16 |  | 23 |  |  | AMC3302
AMC1350 | Differential | Differential | 0.05% | 0.2% | 10 | 35 | 0.4 | 1.5 | 3 | 10 | 0.003% | 0.01% | 1 | 3 | 5000 | 2 V | -40 | 125 |  | 1250000 | 2500000 | 0.4 | 0 | 17 | 17 |  |  | 24 |  |  | AMC3302-Q1
AMC1351 | Single-Ended | Differential | 0.05% | 0.2% | 10 | 35 | 0.4 | 1.5 | 3 | 10 | 0.003% | 0.01% | 1 | 3 | 5000 | 2 V | -40 | 125 |  | 1250000 | 2500000 | 0.4 | 0 | 18 |  | 18 |  | 25 |  |  | AMC3330
AMC1400 | Differential | Differential | 0.04% | 0.3% | 5 | 30 | 0.01 | 0.2 | 0.1 | 0.9 | 0.01% | 0.03% | 0.4 | 1.2 | 250 | 2.05 V | -40 | 125 | 12500 | 19000 | 22222 | 8.2 | 30 | 19 | 19 |  |  | 26 |  |  | AMC3330-Q1
AMC1411 | Single-Ended | Differential | 0.05% | 0.2% | 5 | 40 | 0.4 | 1.5 | 3 | 10 | 0.01% | 0.04% | 1 | 3 | 2000 | 2 V | -40 | 125 |  | 1000000000 | 1000000000 | 1 | 0.0035 | 20 |  | 20
AMC3301 | Differential | Differential | 0.1% | 0.4% | 20 | 60 | 0.03 | 0.2 | 1.5 | 5 | 0.03% | 0.075% | 1 | 3 | 250 | 2.05 V | -40 | 125 | 12500 | 19000 | 22222 | 8.2 | 30 | 21 | 21
AMC3301-Q1 | Differential | Differential | 0.04% | 0.2% | 6 | 40 | 0.02 | 0.15 | 0.15 | 1 | 0.002% | 0.04% | 0.9 | 2.7 | 250 | 2.05 V | -40 | 125 | 12500 | 19000 | 22222 | 8.2 | 30 | 22 | 22
AMC3302 | Differential | Differential | 0.04% | 0.2% | 10 | 35 | 0.015 | 0.05 | 0.1 | 0.5 | 0.002% | 0.03% | 0.4 | 1.2 | 50 | 2.05 V | -40 | 125 | 2500 | 4750 | 4900 | 41 | 36 | 23 | 23
AMC3302-Q1 | Differential | Differential | 0.04% | 0.2% | 10 | 35 | 0.015 | 0.05 | 0.1 | 0.5 | 0.002% | 0.03% | 0.4 | 1.2 | 50 | 2.05 V | -40 | 125 | 2500 | 4750 | 4900 | 41 | 36 | 24 | 24
AMC3330 | Differential | Differential | 0.08% | 0.2% | 7 | 45 | 0.05 | 0.3 | 1 | 4 | 0.01% | 0.02% | 0.4 | 1.2 | 1000 | 2.49 V | -40 | 125 | 1000000000 | 800000000 | 1200000000 | 2 | 0.0025 | 25 | 25
AMC3330-Q1 | Differential | Differential | 0.08% | 0.2% | 7 | 45 | 0.05 | 0.3 | 1 | 4 | 0.01% | 0.02% | 0.4 | 1.2 | 1000 | 2.49 V | -40 | 125 | 1000000000 | 800000000 | 1200000000 | 2 | 0.0025 | 26 | 26
ISO224A | Single-Ended | Differential | 0.4% | 1% | 20 | 60 | 1 | 50 | 12 | 60 | 0.003% | 0.02% | 0.1 | 0.3 | 12000 | 0.2-4.8 V | -55 | 125 |  | 1250000 | 1250000 | 0.33 | 0.015 | 27 |  | 27
ISO224B | Single-Ended | Differential | 0.05% | 0.3% | 10 | 35 | 1 | 5 | 3 | 15 | 0.003% | 0.01% | 0.1 | 0.3 | 12000 | 0.2-4.8 V | -55 | 125 |  | 1250000 | 1250000 | 0.33 | 0.015 | 28 |  | 28 | [7 empty] | Input Type
Differential
Single-Ended
[35 empty] | Configuration | Image
[Select Configuration]
Differential
Single-Ended
Device Comparison
Please Select a Configuration in the User Inputs Before Proceeding

## License
For any futher assistance on this tool, please post your question in the following forum - E2E Precision Data Converters Forum | Table of Contents
How to use this tool...
TEXAS INSTRUMENTS TEXT FILE LICENSE
Copyright (c) 2021 Texas Instruments Incorporated
All rights reserved not granted herein.
Limited License.
Texas Instruments Incorporated grants a world-wide, royalty-free, non-exclusive license under copyrights and patents it now or hereafter owns or controls to make, have made, use, import, offer to sell and sell ("Utilize") this software subject to the terms herein. With respect to the foregoing patent license, such license is granted solely to the extent that any such patent is necessary to Utilize the software alone. The patent license shall not apply to any combinations which include this software, other than combinations with devices manufactured by or for TI (“TI Devices”). No hardware patent is licensed hereunder.
Redistributions must preserve existing copyright notices and reproduce this license (including the above copyright notice and the disclaimer and (if applicable) source code license limitations below) in the documentation and/or other materials provided with the distribution
Redistribution and use in binary form, without modification, are permitted provided that the following conditions are met:
* No reverse engineering, decompilation, or disassembly of this software is permitted with respect to any software provided in binary form.
* any redistribution and use are licensed by TI for use only with TI Devices.
* Nothing shall obligate TI to provide you with source code for the software licensed and provided to you in object code.
If software source code is provided to you, modification and redistribution of the source code are permitted provided that the following conditions are met:
* any redistribution and use of the source code, including any resulting derivative works, are licensed by TI for use only with TI Devices.
* any redistribution and use of any object code compiled from the source code and any resulting derivative works, are licensed by TI for use only with TI Devices.
Neither the name of Texas Instruments Incorporated nor the names of its suppliers may be used to endorse or promote products derived from this software without specific prior written permission.
DISCLAIMER.
THIS SOFTWARE IS PROVIDED BY TI AND TI’S LICENSORS "AS IS" AND ANY EXPRESS OR IMPLIED WARRANTIES, INCLUDING, BUT NOT LIMITED TO, THE IMPLIED WARRANTIES OF MERCHANTABILITY AND FITNESS FOR A PARTICULAR PURPOSE ARE DISCLAIMED. IN NO EVENT SHALL TI AND TI’S LICENSORS BE LIABLE FOR ANY DIRECT, INDIRECT, INCIDENTAL, SPECIAL, EXEMPLARY, OR CONSEQUENTIAL DAMAGES (INCLUDING, BUT NOT LIMITED TO, PROCUREMENT OF SUBSTITUTE GOODS OR SERVICES; LOSS OF USE, DATA, OR PROFITS; OR BUSINESS INTERRUPTION) HOWEVER CAUSED AND ON ANY THEORY OF LIABILITY, WHETHER IN CONTRACT, STRICT LIABILITY, OR TORT (INCLUDING NEGLIGENCE OR OTHERWISE) ARISING IN ANY WAY OUT OF THE USE OF THIS SOFTWARE, EVEN IF ADVISED OF THE POSSIBILITY OF SUCH DAMAGE.